## DIP v0
Switch number	Pin	Function	Values
1	PA7	Select code word / (morse code identifier and interval slot)	on	MO	on	MOE	on	MOI	on	MOS	off	MOH	off	MO5	off	S	off	MO
2	PA6		on		on		off		off		on		on		off		off
3	PA5		on		off		on		off		on		off		on		off
4	PA4	Code speed	on	10 WPM	off	15 WPM
5	PB1	Enable level	on	active low	off	active high
6	PB0	Key level	on	active low	off	active high
7	PA3	Interval mode	on	continuous	off	interval
8	PA2	Interval length	on	1 min	off	12 sec
9	PA1	Interval count	on	1 / 2	on	1 / 3	off	1 / 4	off	1 / 5
10	PA0		on		off		on		off

## DIP v1
Switch number	Pin	Function	Values
1	PA0	Select code word / (morse code identifier and interval slot)	on	MO	on	MOE	on	MOI	on	MOS	off	MOH	off	MO5	off	S	off	MO
2	PA1		on		on		off		off		on		on		off		off
3	PA2		on		off		on		off		on		off		on		off
4	PA3	Code speed	on	10 WPM	off	15 WPM
5	PB6	Frequency [kHz]	on	3500	on	3520	on	3530	on	3550	off	3560	off	3570	off	3590	off	3600
6	PB3		on		on		off		off		on		on		off		off
7	PA4		on		off		on		off		on		off		on		off
8	PA5	Interval length	on	1 min	off	12 sec
9	PA6	Interval mode/count	on	continuous	on	1 / 2	off	1 / 3	off	1 / 5
10	PA7		on		off		on		off

## Freq LTS6309
Required frequency	OCT	DAC	Actual frequency
3500	11	803	3500.30671164659
3510	11	806	3508.76155877617
3520	11	810	3520.09842972536
3530	11	813	3528.64927611336
3540	11	817	3540.11523639318
3550	11	820	3548.76372638436
3560	11	824	3560.36099346405
3570	11	827	3569.10880917281
3580	11	831	3580.8396516023
3590	11	834	3589.68851400329
3600	11	837	3598.58121882742